## WWS characteristics
Characteristics of digested waste water sludge from Aquafin waste water treatment plant … TKN: Total kjeldahl nitrogen; TS: Total solids
Parameter | Value
TKN (kg/tonne TS) | 57.85 | 22.91 | 1000
P(kg/tonne TS) | 22.91 | 6.873 | 300
Pb (mg/kg DM) | 90
Cu (mg/kg DM) | 251.43
Zn (mg/kg DM) | 1072.71
Cd (mg/kg DM) | <2.93
Cr (mg/kg DM) | 62.59
Ni (mg/kg DM) | 28.9
TOC (kg/tonne TS) | 293.43

## Foreground processes
Technosphere | Biosphere | Reference product
Activity | Exchange | Data origin | Description | Unit | Scenario 1(a) pre-NuReSys |  |  |  | Scenario 1(b)-post NuReSys |  |  |  | Scenario 2(a) |  |  |  | Scenario 2(b) |  |  |  | Scenario 2(c) |  |  |  | Comment
[5 empty] | Dist | μa | μg | σ | Dist | μa | μg | σ | Dist | μa | μg | σ | Dist | μa | μg | σ | Dist | μa | μg | σ
Biological treatment and sludge thickening | WW influent | C | Influent to WWTP | m3 | Normal | 3927 |  | 1398.82 | Normal | 3927 |  | 1398.82
| Saccharose | C | C-source for biological treatment | kg | Normal | 1810 |  | 2152 | Normal | 1708 |  | 2152 | [12 empty] | Waste flow from confectionary industry. Comes burden-free
| market for electricity, high voltage | C | Electricity for biological treatment | kWh | Normal | 1664 |  | 159 | Normal | 1664 |  | 159
| Ammonium, ion | C | Effluent discharge | kg | Normal | 4.85 |  | 0.01 | Normal | 4.85 |  | 0.01
| Nitrate | C | Effluent discharge | kg | Normal | 21 |  | 10.33 | Normal | 21 |  | 10.33
| Nitrogen, organic bound | C | Effluent discharge | kg | Normal | 6.34 |  | 1.97 | Normal | 6.34 |  | 1.97
| Phosphorus | C | Effluent discharge | kg | Normal | 4.24 |  | 2.94 | Normal | 4.24 |  | 2.94
| Thickened WW sludge | C | WWS after thickening | kg | Normal | 1114.09 |  |  | Normal | 1114.09
Anaerobic digestion | Thickened sludge | C | Thickened sludge for AD |  | Lognormal | 1114.09 | 7.0158 | 6.36 | Normal | 1114.09 | 7.0158 | 6.36
| External sludge | C | External sludge for AD |  | Normal | 235.73 |  |  | Normal | 235.73
| market for electricity, high voltage | C | Electricity produced from CHP |  | Normal | -321.92 |  |  | Normal | -321.92 | [14 empty] | Net electricity production
| Digested WW sludge | C | Residual sludge after AD |  | Normal | 1017.21 |  |  | Normal | 1017.21
NuReSys | Digested sludge | C | WWS for struvite recovery | kg |  |  |  |  | Lognormal | 1017.21 | 6.9248 | 5.46
| market for electricity, high voltage | C | electricity consumption | kWh |  |  |  |  | Normal | 15.5
| market for sodium chloride, powder | C | For struvite recovery | kg |  |  |  |  | Normal | 27.79 | [14 empty] | No LCI for MgCl2; used NaCL from ecoinvent as a substitute
| TSP production | C | Subsituted P fertilizer | kg |  |  |  |  | Normal | 2.28
| WWS after NuReSys | C | Amount of sludge after NuReSys | kg |  |  |  |  | Normal | 1011.836
| Struvite (in terms of P) |  | Amount of struvite harvested | kg |  |  |  |  | Normal | 1
Normal
Normal
Buffer Tank | Digested sludge | C |  | kg | Lognormal | 1017.21 | 6.92 | 5.46 | Lognormal | 1011.83 | 6.91 | 5.27
| External digestate | C |  | kg | Normal | 637.3 |  |  |  | 637.3
| WWS in Buffer tank | C |  | kg | Normal | 1654.45 |  |  |  | 1649.13
Dewatering | WWS in Buffer tank | C |  |  | Normal | 1654.5 |  |  |  | 1649.13
| market for electricity, high voltage | C |  |  | Normal | 340.14 |  |  |  | 333.49
| market for polyacrylamide | C |  |  | Normal | 54.84 |  | 32.66 | Normal | 44.31 |  | 32.66
| Dewatered WWS (DM 28-30%) |  |  | unit |  | 1 |  |  |  | 1
Current scenario_Scenario 2(a) (1/3 WWS to cement industry and 2/3 to municipal co-incineration) | drying, sewage sludge | ecoinvent | WWS drying from 30% DM to 90%DM | kg | [9 empty] | -330 | [10 empty] | Modelled as a negative output in ecoinvent (waste treatment); hence the negative input
| hard coal, import from AU | ecoinvent | avoided coal consumption | kg | [9 empty] | -160 | [10 empty] | Substituted coal
| transport, freight, lorry >32 metric ton, EURO6 | C | Transport of dried WWS to cement industry | ton km | [9 empty] | 40.81 | [10 empty] | Transport to cement industry
| treatment of digester sludge, municipal incineration | ecoinvent | WWS incineration | kg | [9 empty] | -670 | [10 empty] | 2/3 of WWS incinerated
| Total WWS managed | C | Amount of WWS in scenario 2(a) | kg | [9 empty] | 1 | [10 empty] | Total sludge from Scenario 2
Scenario 2(b) WWS land application | Sewage sludge dewatering |  |  | kg | [12 empty] | Normal | 1000
| transport, freight, lorry >32 metric ton, EURO6 |  |  | ton km | [12 empty] | Normal | 335
| market for quicklime | [15 empty] | Normal | 15 | [6 empty] | Sludge stabilization
| Market for N fertilizer | [15 empty] | Normal | -3.28 | [6 empty] | Avoided N fertilizer
| Triple superphosphate production |  |  | kg | [12 empty] | Normal | -9.59 | [6 empty] | Avoided P fertilizer
| Ammonia, air::urban air close to ground | L | [14 empty] | Normal | 3.45 | [6 empty] | Emissions due to storage; Here a 6month storage period is considered Source: Gourdet et al., 2017
| Carbon dioxide, non-fossil, air::urban air close to ground | L | [14 empty] | Normal | 67.43 | [6 empty] | Emissions due to storage; Here a 6month storage period is considered
| Methane, air::urban air close to ground | L | [14 empty] | Normal | 67.43 | [6 empty] | Emissions due to storage; Here a 6month storage period is considered
| Dinitrogen monoxide | [16 empty] | 0.02 | [6 empty] | Emissions due to field application
| Total WWS managed |  |  | kg | [13 empty] | 1
Scenario 2(c) Mono-incineration of WWS | Ammonia | L | Emission to air | kg | [17 empty] | 0.0069 |  |  | Source: Tonini et al., 2019
| Arsenic | L | Emission to air | kg | [17 empty] | 1e-05
| Cadmium | L | Emission to air | kg | [17 empty] | 2e-07
| Carbon dioxide, non-fossil | L | Emission to air | kg | [17 empty] | 320
| Carbon monoxide, non-fossil | L | Emission to air | kg | [17 empty] | 0.0069
| Chromium | L | Emission to air | kg | [17 empty] | 1.6e-05
| Copper | L | Emission to air | kg | [17 empty] | 3.2e-05
| Dinitrogen monoxide | L | Emission to air | kg | [17 empty] | 0.26
| Dioxins, measured as 2,3,7,8-tetrachlorodibenzo-p-dioxin | L | Emission to air | kg | [17 empty] | 1.8e-11
| Hydrochloric acid | L | Emission to air | kg | [17 empty] | 0.00074
| Hydrogen fluoride | L | Emission to air | kg | [17 empty] | 0
| Lead | L | Emission to air | kg | [17 empty] | 4.7e-05
| Mercury | L | Emission to air | kg | [17 empty] | 2.6e-06
| Nickel | L | Emission to air | kg | [17 empty] | 1.6e-05
| Nitrogen oxides | L | Emission to air | kg | [17 empty] | 0.11
| Particulates, > 10 um | L | Emission to air | kg | [17 empty] | 0.0015
| Sulfur dioxide | L | Emission to air | kg | [17 empty] | 0.012
| Sludge dewatering_modified | L |  | kg | [17 empty] | 1000
| market for electricity, high voltage | L |  | kWh | [17 empty] | -1
| market for natural gas, high pressure | L |  | kg | [17 empty] | 1.17
| market for silica sand | L |  | kg | [17 empty] | 13.92
| Ash | L |  | kg | [17 empty] | 10
AshDec process | Processed Ash | L |  | kg | [17 empty] | 9.8 |  |  | Source: Tonini et al., 2019
| Mono-incineration of SS | L |  | kg | [17 empty] | 10
| market for electricity, high voltage | L |  | kWh | [17 empty] | 0.9
| market for heat, for reuse in municipal waste incineration only | L |  | MJ | [17 empty] | 13.96
| market for lime, hydraulic | L |  | kg | [17 empty] | 0.18
| market for sodium hydroxide, without water, in 50% solution state | L |  | kg | [17 empty] | 0.15
| market for sodium sulfite | L |  | kg | [17 empty] | 3.7
| market for tap water | L |  | kg | [17 empty] | 2.9
| transport, freight, lorry 16-32 metric ton, EURO6 | L |  | ton km | [17 empty] | 2.5
| triple superphosphate production | L |  | kg | [17 empty] | -1.67 |  |  | Avoided P fertilizer
Normal
Lognormal
Triangular
Weibull

## Background processes
Technosphere | Biosphere | Reference product
Activity | Exchange | Data origin | Description | Unit | Scenario 1(a) pre-NuReSys |  |  |  | Scenario 1(b)-post NuReSys |  |  |  | Scenario 2(a) |  |  |  | Scenario 2(b) |  |  |  | Scenario 2(c) |  |  |  | Comment
[5 empty] | Dist | μa | μg | σ | Dist | μa | μg | σ | Dist | μa | μg | σ | Dist | μa | μg | σ | Dist | μa | μg | σ
Saccharose | Saccharose_confectionary factory | C | Amt_saccharose | kg |  | 1 |  |  |  | 1
| Transport | C | Transport distance in t-km | ton km |  | 0.046 |  |  |  | 0.046
drying, sewage sludge | drying, sewage sludge | ecoinvent |  | kg | [8 empty] | Lognormal | -1 | [6 empty] | Lognormal | -1
| market for electricity, medium voltage | ecoinvent |  | kWh | [8 empty] | Lognormal | 4.7291e-06 | -12.2618 | 0.686 |  |  |  |  | Lognormal | 4.7291e-06 | -12.2618 | 0.686
| market for electricity, medium voltage | ecoinvent |  | kWh | [8 empty] | Lognormal | 4.765e-06 | -12.2542 | 0.686 |  |  |  |  | Lognormal | 4.765e-06 | -12.2542 | 0.686
| market for electricity, medium voltage | ecoinvent |  | kWh | [8 empty] | Lognormal | 2.3583e-05 | -10.655 | 0.686 |  |  |  |  | Lognormal | 2.3583e-05 | -10.655 | 0.686
| market for electricity, medium voltage | ecoinvent |  | kWh | [8 empty] | Lognormal | 0.00075923 | -7.1832 | 0.686 |  |  |  |  | Lognormal | 0.00075923 | -7.1832 | 0.686
| market for sewage sludge, dried | ecoinvent |  | kg | [8 empty] | Lognormal | -0.054348 | -0.054348 | [5 empty] | Lognormal | -0.054348 | -0.054348
| market for wastewater, average | ecoinvent |  | m3 | [8 empty] | Lognormal | -0.00030582 | -0.00030582 | [5 empty] | Lognormal | -0.00030582 | -0.00030582
| market for wastewater, average | ecoinvent |  | m3 | [8 empty] | Lognormal | -0.00063984 | -0.00063984 | [5 empty] | Lognormal | -0.00063984 | -0.00063984
| market group for electricity, medium voltage | ecoinvent |  | kWh | [8 empty] | Lognormal | 0.00012815 | -8.9623 | 0.686 |  |  |  |  | Lognormal | 0.00012815 | -8.9623 | 0.686
| market group for electricity, medium voltage | ecoinvent |  | kWh | [8 empty] | Lognormal | 6.0541e-05 | -9.7122 | 0.686 |  |  |  |  | Lognormal | 6.0541e-05 | -9.7122 | 0.686
| market group for electricity, medium voltage | ecoinvent |  | kWh | [8 empty] | Lognormal | 0.0010508 | -6.8582 | 0.686 |  |  |  |  | Lognormal | 0.0010508 | -6.8582 | 0.686
| market group for electricity, medium voltage | ecoinvent |  | kWh | [8 empty] | Lognormal | 0.00012789 | -8.9644 | 0.686 |  |  |  |  | Lognormal | 0.00012789 | -8.9644 | 0.686
| market group for electricity, medium voltage | ecoinvent |  | kWh | [8 empty] | Lognormal | 9.0358e-05 | -9.3117 | 0.686 |  |  |  |  | Lognormal | 9.0358e-05 | -9.3117 | 0.686
Sewage sludge dewatering
| drying, sewage sludge | ecoinvent | [15 empty] | -1 |  |  |  | -1 |  |  | Ecoinvent database has a process only for WWS drying. We created an activity for dewatering by substracting the energy demand from WWS drying. The obtained dataset now has a DM content of 30%
| heat, from municipal waste incineration to generic market for heat district or industrial, other than natural gas | ecoinvent | [15 empty] | -0.034 |  |  |  | -0.034
| market for floor heating from borehole heat pump | ecoinvent | [15 empty] | -0.034 |  |  |  | -0.034
| market for natural gas, high pressure | ecoinvent | [15 empty] | -0.081 |  |  |  | -0.081
| market group for light fuel oil | ecoinvent | [15 empty] | -0.025 |  |  |  | -0.025
Normal
Lognormal
Triangular
Weibull

## SSP_modified
Activity database | Activity code | Activity name | Activity unit | Activity type | Exchange database | Exchange input | Exchange amount | Exchange unit | Exchange type | Notes
SSP_DB | SSP | SSP | kilogram | process | SSP_DB | SSP | 1 | kilogram | production
SSP_DB | SSP | SSP | kilogram | process | SSP_DB | SSP_production | 1 | kilogram | technosphere
SSP_DB | SSP | SSP | unit | process | SSP_DB | SSP_HM | 1 | unit | technosphere
SSP_DB | SSP_production | SSP_production | kilogram | process | SSP_DB | SSP_production | 0.21 | kilogram | production
SSP_DB | SSP_production | SSP_production | unit | process | ecoinvent 3.6 conseq | 64a7a081f352bd3326eeb62c38ab0a49 | 0 | unit | technosphere | market for chemical factory, organics [GLO]
SSP_DB | SSP_production | SSP_production | kilowatt hour | process | ecoinvent 3.6 conseq | 1fd9f7bb9eb65a8fb719cce5c3969bd6 | 0.035 | kilowatt hour | technosphere | market group for electricity, medium voltage [ENTSO-E]
SSP_DB | SSP_production | SSP_production | kilogram | process | SSP_DB | SSP raw P dry | 0.583 | kilogram | technosphere | raw P dry
SSP_DB | SSP_production | SSP_production | kilogram | process | SSP_DB | SSP acid mix | 0.368 | kilogram | technosphere | acid
SSP_DB | SSP_production | SSP_production | kilogram | process | ecoinvent 3.6 conseq | 4205702b7b6f70bd810baa24ba48e86a | 0.004 | kilogram | technosphere | market for wax, lost-wax casting [GLO]
SSP_DB | SSP_production | SSP_production | megajoule | process | ecoinvent 3.6 conseq | 4e09f47a84a8509a4ae7d7e926904eeb | 0.673 | megajoule | technosphere | Recycelt aus anderen Prozessen bzw. market group for heat, district or industrial, natural gas [RER]
SSP_DB | SSP_production | SSP_production | kilogram | biosphere | biosphere3 | 295c9740-6fdb-4676-9eb8-15e3786f713d | 0.00026 | kilogram | biosphere | Particulates, > 2.5 ?m, and < 10 ?m [air/non-urban air or from high stacks]
SSP_DB | SSP_production | SSP_production | kilogram | biosphere | biosphere3 | 8b7dc667-f04e-492c-a161-80b1482126b0 | 2.21e-05 | kilogram | biosphere | Hydrogen fluoride [air/non-urban air or from high stacks]
SSP_DB | SSP_production | SSP_production | kilogram | biosphere | biosphere3 | 7678cec7-b8e1-439d-8242-99cd452834b1 | 0.00026 | kilogram | biosphere | Particulates, > 10 ?m [air/non-urban air or from high stacks]
SSP_DB | SSP_production | SSP_production | kilogram | biosphere | biosphere3 | aa7cac3a-3625-41d4-bc54-33e2cf11ec46 | 0.00317 | kilogram | biosphere | Carbon dioxide, fossil [air/non-urban air or from high stacks]
SSP_DB | SSP_production | SSP_production | kilogram | biosphere | biosphere3 | 66f50b33-fd62-4fdd-a373-c5b0de7de00d | 0.00013 | kilogram | biosphere | Particulates, < 2.5 ?m [air/non-urban air or from high stacks]
SSP_DB | SSP_production | SSP_production | kilogram | biosphere | biosphere3 | 8c8ffaa5-84ed-4668-ba7d-80fd0f47013f | 1.5e-09 | kilogram | biosphere | Arsenic, ion [water/surface water]
SSP_DB | SSP_production | SSP_production | kilogram | biosphere | biosphere3 | af83b42f-a4e6-4457-be74-46a87798f82a | 7.2e-09 | kilogram | biosphere | Cadmium, ion [water/surface water]
SSP_DB | SSP_production | SSP_production | kilogram | biosphere | biosphere3 | e34d3da4-a3d5-41be-84b5-458afe32c990 | 3.27e-08 | kilogram | biosphere | Chromium, ion [water/surface water]
SSP_DB | SSP_production | SSP_production | kilogram | biosphere | biosphere3 | 6d9550e2-e670-44c1-bad8-c0c4975ffca7 | 1.21e-08 | kilogram | biosphere | Copper, ion [water/surface water]
SSP_DB | SSP_production | SSP_production | kilogram | biosphere | biosphere3 | b3ebdcc3-c588-4997-95d2-9785b26b34e1 | 1.9e-09 | kilogram | biosphere | Lead [water/surface water]
SSP_DB | SSP_production | SSP_production | kilogram | biosphere | biosphere3 | 9798359e-a3ee-4362-a038-23a188582c6e | 1.15e-08 | kilogram | biosphere | Nickel, ion [water/surface water]
SSP_DB | SSP_production | SSP_production | kilogram | biosphere | biosphere3 | 1727b41d-377e-43cd-bc01-9eaba946eccb | 0.000183 | kilogram | biosphere | Phosphate [water/surface water]
SSP_DB | SSP_production | SSP_production | kilogram | biosphere | biosphere3 | 541b633c-17a3-4047-bce6-0c0e4fdb7c10 | 8.61e-08 | kilogram | biosphere | Zinc, ion [water/surface water]
SSP_DB | SSP raw P dry | SSP raw P dry | kilogram | process | SSP_DB | SSP raw P dry | 1 | kilogram | production
SSP_DB | SSP raw P dry | SSP raw P dry | MJ | process | ecoinvent 3.6 conseq | f8f57a688c94a33f3d7641f094363a2f | 0.0396 | MJ | technosphere | market for diesel. burned in building machine [GLO]
SSP_DB | SSP raw P dry | SSP raw P dry | kWh | process | ecoinvent 3.6 conseq | 1fd9f7bb9eb65a8fb719cce5c3969bd6 | 0.079 | kWh | technosphere | market group for electricity. medium voltage [ENTSO-E]
SSP_DB | SSP raw P dry | SSP raw P dry | kilogram | process | ecoinvent 3.6 conseq | b4919aaf8aa36a06a8efe6e7d73ec0f1 | 0.000555 | kilogram | technosphere | market for ethylenediamine [GLO]
SSP_DB | SSP raw P dry | SSP raw P dry | kilogram | process | ecoinvent 3.6 conseq | 64a7a081f352bd3326eeb62c38ab0a49 | 0 | kilogram | technosphere | market for chemical factory. organics [GLO]
SSP_DB | SSP raw P dry | SSP raw P dry | kilogram | process | ecoinvent 3.6 conseq | 2492fb46b11da63752dd38e90fa74b54 | 0.00216 | kilogram | technosphere | market for light fuel oil [Europe without Switzerland]
SSP_DB | SSP raw P dry | SSP raw P dry | kilogram | process | ecoinvent 3.6 conseq | 655f4680e6a3a4a2c9758e94479e9479 | 0.000445 | kilogram | technosphere | market for sodium silicate. spray powder. 80 % [GLO]
SSP_DB | SSP raw P dry | SSP raw P dry | kilogram | process | ecoinvent 3.6 conseq | 39192c1fa023cede88f547cf26e0f1d4 | 0.00145 | kilogram | technosphere | market for palm kernel oil. crude [GLO]
SSP_DB | SSP raw P dry | SSP raw P dry | kilogram | process | ecoinvent 3.6 conseq | 5103983ce6d07681678429b2130a5ef9 | 0.00145 | kilogram | technosphere | market for soda ash. light. crystalline. heptahydrate [GLO]
SSP_DB | SSP raw P dry | SSP raw P dry | square meter-year | biosphere | biosphere3 | 4b6b9b76-3199-4bd0-b11d-f8f2efbeac4e | 0.000422 | square meter-year | biosphere | Occupation. construction site [natural resource/land]
SSP_DB | SSP raw P dry | SSP raw P dry | square meter-year | biosphere | biosphere3 | 379ba5c9-5c3a-43d0-8e2d-605ad9c39e46 | 0.00551 | square meter-year | biosphere | Occupation. mineral extraction site [natural resource/land]
SSP_DB | SSP raw P dry | SSP raw P dry | square meter | biosphere | biosphere3 | 4624deff-2016-41d4-b2bf-3db8dab88779 | 0.000439 | square meter | biosphere | Transformation. to industrial area [natural resource/land]
SSP_DB | SSP raw P dry | SSP raw P dry | square meter | biosphere | biosphere3 | 512a5356-8059-4772-a43f-42e3c4f3d299 | 0.00033 | square meter | biosphere | Transformation. to unspecified [natural resource/land]
SSP_DB | SSP raw P dry | SSP raw P dry | square meter | biosphere | biosphere3 | bba9f623-5919-4ef3-b98d-c94af1553179 | 0.00011 | square meter | biosphere | Transformation. to forest. unspecified [natural resource/land]
SSP_DB | SSP raw P dry | SSP raw P dry | square meter | biosphere | biosphere3 | b6dcefd8-3848-4338-9c3e-fe6e91f20937 | 0.000439 | square meter | biosphere | Transformation. from industrial area [natural resource/land]
SSP_DB | SSP raw P dry | SSP raw P dry | square meter | biosphere | biosphere3 | 0930b6b8-d9c6-4462-966f-ac7495b63bed | 0.000439 | square meter | biosphere | Transformation. from forest. unspecified [natural resource/land]
SSP_DB | SSP raw P dry | SSP raw P dry | kilogram | biosphere | biosphere3 | e5fadc0b-1d79-4604-ac32-fd3321f27933 | 0.0493 | kilogram | biosphere | Fluorine. 4.5% in apatite. 1% in crude ore. in ground [natural resource/in ground]
SSP_DB | SSP raw P dry | SSP raw P dry | kilogram | biosphere | biosphere3 | a64e65fe-3c33-44f1-bd2d-ab7fac07653f | 0.197 | kilogram | biosphere | Phosphorus. 18% in apatite. 12% in crude ore. in ground [natural re-source/in ground]
SSP_DB | SSP raw P dry | SSP raw P dry | cubic meter | biosphere | biosphere3 | 67c40aae-d403-464d-9649-c12695e43ad8 | 0.00212 | cubic meter | biosphere | Water. well. in ground [natural resource/in water]
SSP_DB | SSP raw P dry | SSP raw P dry | kilo Becquerel | biosphere | biosphere3 | e8783a01-d3f5-4c08-b7b0-12af0f33c20d | 0.00108 | kilo Becquerel | biosphere | Lead-210 [air/non-urban air or from high stacks]
SSP_DB | SSP raw P dry | SSP raw P dry | kilogram | biosphere | biosphere3 | 295c9740-6fdb-4676-9eb8-15e3786f713d | 0.000337 | kilogram | biosphere | Particulates. > 2.5 ?m. and < 10 ?m [air/non-urban air or from high stacks]
SSP_DB | SSP raw P dry | SSP raw P dry | kilogram | biosphere | biosphere3 | 7678cec7-b8e1-439d-8242-99cd452834b1 | 0.000647 | kilogram | biosphere | Particulates. > 10 ?m [air/non-urban air or from high stacks]
SSP_DB | SSP raw P dry | SSP raw P dry | kilo Becquerel | biosphere | biosphere3 | 44dd80c7-9960-4881-8431-939509b81f53 | 0.00108 | kilo Becquerel | biosphere | Polonium-210 [air/non-urban air or from high stacks]
SSP_DB | SSP raw P dry | SSP raw P dry | kilo Becquerel | biosphere | biosphere3 | d1679eda-eac2-4be4-876f-3be480c53dc4 | 0.00192 | kilo Becquerel | biosphere | Radium-226 [air/non-urban air or from high stacks]
SSP_DB | SSP raw P dry | SSP raw P dry | kilo Becquerel | biosphere | biosphere3 | 4eb24f81-0468-4b92-bae3-8b12dfc90438 | 0.0018 | kilo Becquerel | biosphere | Thorium-230 [air/non-urban air or from high stacks]
SSP_DB | SSP raw P dry | SSP raw P dry | kilo Becquerel | biosphere | biosphere3 | 4c54be62-05f1-4201-940d-f161537be704 | 0.00192 | kilo Becquerel | biosphere | Thorium-232 [air/non-urban air or from high stacks]
SSP_DB | SSP raw P dry | SSP raw P dry | kilogram | biosphere | biosphere3 | 66f50b33-fd62-4fdd-a373-c5b0de7de00d | 0.000168 | kilogram | biosphere | Particulates. < 2.5 ?m [air/non-urban air or from high stacks]
SSP_DB | SSP raw P dry | SSP raw P dry | kilo Becquerel | biosphere | biosphere3 | ac98d2a4-4985-49f9-b4e2-fc896ef145b6 | 0.0018 | kilo Becquerel | biosphere | Uranium-234 [air/non-urban air or from high stacks]
SSP_DB | SSP raw P dry | SSP raw P dry | kilo Becquerel | biosphere | biosphere3 | e6aafd63-a6d5-41f7-9b82-45f791c7037c | 0.0018 | kilo Becquerel | biosphere | Uranium-238 [air/non-urban air or from high stacks]
SSP_DB | SSP raw P dry | SSP raw P dry | cubic meter | biosphere | biosphere3 | 075e433b-4be4-448e-9510-9a5029c1ce94 | 0.000495 | cubic meter | biosphere | Water [air/unspecified]
SSP_DB | SSP raw P dry | SSP raw P dry | kilogram | biosphere | biosphere3 | 3844f446-ded5-4727-8421-17a00ef4eba7 | 4.71e-05 | kilogram | biosphere | Suspended solids. unspecified [water/surface water]
SSP_DB | SSP raw P dry | SSP raw P dry | kilogram | biosphere | biosphere3 | 70d467b6-115e-43c5-add2-441de9411348 | 0.00014 | kilogram | biosphere | BOD5. Biological Oxygen Demand [water/surface water]
SSP_DB | SSP raw P dry | SSP raw P dry | kilogram | biosphere | biosphere3 | fc0b5c85-3b49-42c2-a3fd-db7e57b696e3 | 0.00014 | kilogram | biosphere | COD. Chemical Oxygen Demand [water/surface water]
SSP_DB | SSP raw P dry | SSP raw P dry | kilogram | biosphere | biosphere3 | 960c0f37-f34c-4fc1-b77c-22d8b35fd8d5 | 1.03e-07 | kilogram | biosphere | DOC. Dissolved Organic Carbon [water/surface water]
SSP_DB | SSP raw P dry | SSP raw P dry | kilogram | biosphere | biosphere3 | 00d2fef1-e4d4-4a16-8e81-b8cc514e4c25 | 9.38e-06 | kilogram | biosphere | Fluoride [water/surface water]
SSP_DB | SSP raw P dry | SSP raw P dry | kilogram | biosphere | biosphere3 | 1727b41d-377e-43cd-bc01-9eaba946eccb | 5.79e-05 | kilogram | biosphere | Phosphate [water/surface water]
SSP_DB | SSP raw P dry | SSP raw P dry | kilo Becquerel | biosphere | biosphere3 | 43b60c00-8156-49a1-9a9d-f68ccca0d000 | 0.000914 | kilo Becquerel | biosphere | Radioactive species. alpha emitters [water/surface water]
SSP_DB | SSP raw P dry | SSP raw P dry | kilogram | biosphere | biosphere3 | ae70ca6c-807a-482b-9ddc-e449b4893fe3 | 7.32e-06 | kilogram | biosphere | Nitrogen [water/surface water]
SSP_DB | SSP raw P dry | SSP raw P dry | kilogram | biosphere | biosphere3 | 37d35fd0-7f07-4b9b-92eb-de3c27050172 | 0.000622 | kilogram | biosphere | Sulfate [water/surface water]
SSP_DB | SSP raw P dry | SSP raw P dry | kilogram | biosphere | biosphere3 | f65558fb-61a1-4e48-b4f2-60d62f14b085 | 3.77e-05 | kilogram | biosphere | TOC. Total Organic Carbon [water/surface water]
SSP_DB | SSP raw P dry | SSP raw P dry | kilogram | biosphere | biosphere3 | bb33742a-c5d5-4607-805f-13e4d3a155fd | 1.13e-07 | kilogram | biosphere | Toluene [water/surface water]
SSP_DB | SSP raw P dry | SSP raw P dry | cubic meter | biosphere | biosphere3 | 2404b41a-2eed-4e9d-8ab6-783946fdf5d6 | 0.0014 | cubic meter | biosphere | Water [water/unspecified]
SSP_DB | SSP raw P dry | SSP raw P dry | kilogram | biosphere | biosphere3 | e9bf9e2d-4bd1-4679-86ff-e34f6b750ea0 | 0.000739 | kilogram | biosphere | Oils. unspecified [soil/industrial]
SSP_DB | SSP acid mix | SSP acid mix | kilogram | process | SSP_DB | SSP acid mix | 100 | kilogram | production
SSP_DB | SSP acid mix | SSP acid mix | kilogram | process | SSP_DB | SSP H2SO4 | 55 | kilogram | technosphere | H2SO4
SSP_DB | SSP acid mix | SSP acid mix | kilogram | process | ecoinvent 3.6 conseq | ff1a5d34b466e343b109c37184e34496 | 4 | kilogram | technosphere | primary zinc production from concentrate [RoW]
SSP_DB | SSP acid mix | SSP acid mix | kilogram | process | ecoinvent 3.6 conseq | ac350737ec7cc9ce8aeef56da41c13b8 | 4 | kilogram | technosphere | primary zinc production from concentrate [CA-QC]
SSP_DB | SSP acid mix | SSP acid mix | kilogram | process | ecoinvent 3.6 conseq | c6bfdecc8a591503d84e06acc2509076 | 2.5 | kilogram | technosphere | nickel mine operation. sulfidic ore [GLO]
SSP_DB | SSP acid mix | SSP acid mix | kilogram | process | ecoinvent 3.6 conseq | 5054c965f756d57d54612f6559237538 | 2.5 | kilogram | technosphere | smelting and refining of nickel ore [GLO]
SSP_DB | SSP acid mix | SSP acid mix | kilogram | process | ecoinvent 3.6 conseq | 7c4c00912bd9817124ab1429127125e2 | 3 | kilogram | technosphere | copper production. solvent-extraction electro-winning [GLO]
SSP_DB | SSP acid mix | SSP acid mix | kilogram | process | ecoinvent 3.6 conseq | ff9498220aa366ab52d7da034f4f32be | 3 | kilogram | technosphere | primary lead production from concentrate [GLO]
SSP_DB | SSP acid mix | SSP acid mix | kilogram | process | ecoinvent 3.6 conseq | ec1fce0c6f5e57a5bf275d8d73a0e704 | 1 | kilogram | technosphere | viscose production [GLO]
SSP_DB | SSP H2SO4 | SSP H2SO4 | kilogram | process | SSP_DB | SSP H2SO4 | 1 | kilogram | production
SSP_DB | SSP H2SO4 | SSP H2SO4 | kilogram | process | ecoinvent 3.6 conseq | f79b3027300007bec7de43ccc726f6b1 | 0.00153 | kilogram | technosphere | treatment of municipal solid waste. sanitary landfill [RoW]
SSP_DB | SSP H2SO4 | SSP H2SO4 | kilogram | process | ecoinvent 3.6 conseq | eb6161a022e00d3b0fbcd9bccbd8f6e5 | 0.33 | kilogram | technosphere | market for sulfur [GLO]
SSP_DB | SSP H2SO4 | SSP H2SO4 | kWh | process | ecoinvent 3.6 conseq | 1fd9f7bb9eb65a8fb719cce5c3969bd6 | 0.037 | kWh | technosphere | market group for electricity. medium voltage [ENTSO-E]
SSP_DB | SSP H2SO4 | SSP H2SO4 | unit | process | ecoinvent 3.6 conseq | 64a7a081f352bd3326eeb62c38ab0a49 | 4e-11 | unit | technosphere | market for chemical factory. organics [GLO]
SSP_DB | SSP H2SO4 | SSP H2SO4 | cubic meter | biosphere | biosphere3 | 831f249e-53f2-49cf-a93c-7cee105f048e | 0.000615 | cubic meter | biosphere | Water. unspecified natural origin [natural resource/in water]
SSP_DB | SSP H2SO4 | SSP H2SO4 | cubic meter | biosphere | biosphere3 | fc1c42ce-a759-49fa-b987-f1ec5e503db1 | 0.102 | cubic meter | biosphere | Water. cooling. unspecified natural origin [natural resource/in water]
SSP_DB | SSP H2SO4 | SSP H2SO4 | kilogram | biosphere | biosphere3 | 78c3efe4-421c-4d30-82e4-b97ac5124993 | 0.00877 | kilogram | biosphere | Sulfur dioxide [air/non-urban air or from high stacks]
SSP_DB | SSP H2SO4 | SSP H2SO4 | kilogram | biosphere | biosphere3 | 48430c70-95e0-4036-9854-72cc772ac8b2 | 0.000375 | kilogram | biosphere | Sulfur trioxide [air/non-urban air or from high stacks]
SSP_DB | SSP H2SO4 | SSP H2SO4 | kilogram | biosphere | biosphere3 | 77357947-ccc5-438e-9996-95e65e1e1bce | 0.00075 | kilogram | biosphere | Nitrogen oxides [air/non-urban air or from high stacks]
SSP_DB | SSP H2SO4 | SSP H2SO4 | kilogram | biosphere | biosphere3 | 006aa3f7-59ba-450f-aa45-a2b2d1752647 | 0.00648 | kilogram | biosphere | Sulfate [air/non-urban air or from high stacks]
SSP_DB | SSP H2SO4 | SSP H2SO4 | cubic meter | biosphere | biosphere3 | 075e433b-4be4-448e-9510-9a5029c1ce94 | 0.0395 | cubic meter | biosphere | Water [air/unspecified]
SSP_DB | SSP H2SO4 | SSP H2SO4 | kilogram | biosphere | biosphere3 | 3844f446-ded5-4727-8421-17a00ef4eba7 | 0.0015 | kilogram | biosphere | Suspended solids. unspecified [water/surface water]
SSP_DB | SSP H2SO4 | SSP H2SO4 | kilogram | biosphere | biosphere3 | cfecebe1-1e13-458d-85bc-d40a9f934927 | 0.0015 | kilogram | biosphere | Dissolved solids [water/surface water]
SSP_DB | SSP H2SO4 | SSP H2SO4 | kilogram | biosphere | biosphere3 | 37d35fd0-7f07-4b9b-92eb-de3c27050172 | 0.0006 | kilogram | biosphere | Sulfate [water/surface water]
SSP_DB | SSP H2SO4 | SSP H2SO4 | cubic meter | biosphere | biosphere3 | 2404b41a-2eed-4e9d-8ab6-783946fdf5d6 | 0.0626 | cubic meter | biosphere | Water [water/unspecified]
SSP_DB | SSP transport dry | SSP transport dry | unit | process | SSP_DB | SSP transport dry | 0.5 | unit | production
SSP_DB | SSP transport dry | SSP transport dry | t kilometer | process | ecoinvent 3.6 conseq | 0b742754f047a6a8276a0f91c812c193 | 2.2 | t kilometer | technosphere | isreal - ship (open)
SSP_DB | SSP transport dry | SSP transport dry | t kilometer | process | ecoinvent 3.6 conseq | 0b742754f047a6a8276a0f91c812c193 | 0.32 | t kilometer | technosphere | morocco/belgium ship (open)
SSP_DB | SSP transport dry | SSP transport dry | t kilometer | process | ecoinvent 3.6 conseq | 0b742754f047a6a8276a0f91c812c193 | 0.84 | t kilometer | technosphere | senegal/belgium - ship (open)
SSP_DB | SSP_HM | SSP_HM | unit | process | SSP_DB | SSP_HM | 1 | unit | production
SSP_DB | SSP_HM | SSP_HM | kilogram | biosphere | biosphere3 | e429b852-e421-4fcb-8a9b-b0241863bfb2 | 1.99e-08 | kilogram | biosphere
SSP_DB | SSP_HM | SSP_HM | kilogram | biosphere | biosphere3 | 7e66a41c-d311-4949-bdd8-eef09cdcfa47 | 2.1e-08 | kilogram | biosphere
SSP_DB | SSP_HM | SSP_HM | kilogram | biosphere | biosphere3 | b4580545-243d-48d2-a3a0-2633a4f46fb1 | 4e-08 | kilogram | biosphere
SSP_DB | SSP_HM | SSP_HM | kilogram | biosphere | biosphere3 | 4010918f-7fd0-4925-8fbb-8fd7a44a806c | 1.26e-08 | kilogram | biosphere
SSP_DB | SSP_HM | SSP_HM | kilogram | biosphere | biosphere3 | 84aa799e-9d98-4d34-85e0-516d28ab1be9 | 5.98e-08 | kilogram | biosphere

## TSP_modified
Activity database | Activity code | Activity name | Activity unit | Activity type | Exchange database | Exchange input | Exchange amount | Exchange unit | Exchange type | Notes
TSP_DB | TSP | TSP | kilogram | process | TSP_DB | TSP | 1 | kilogram | production
TSP_DB | TSP | TSP | kilogram | process | TSP_DB | TSP_production | 1 | kilogram | technosphere
TSP_DB | TSP | TSP | unit | process | TSP_DB | TSP_HM | 1 | unit | technosphere
TSP_DB | TSP_production | TSP_production | kilogram | process | TSP_DB | TSP_production | 0.48 | kilogram | production
TSP_DB | TSP_production | TSP_production | unit | process | ecoinvent 3.6 conseq | 64a7a081f352bd3326eeb62c38ab0a49 | 4e-11 | unit | technosphere | market for chemical factory, organics [GLO]
TSP_DB | TSP_production | TSP_production | kilowatt hour | process | ecoinvent 3.6 conseq | 1fd9f7bb9eb65a8fb719cce5c3969bd6 | 0.035 | kilowatt hour | technosphere | market group for electricity, medium voltage [ENTSO-E]
TSP_DB | TSP_production | TSP_production | kilogram | process | TSP_DB | TSP raw P dry | 0.583 | kilogram | technosphere | raw P dry
TSP_DB | TSP_production | TSP_production | kilogram | process | TSP_DB | TSP acid mix | 0.37 | kilogram | technosphere | acid
TSP_DB | TSP_production | TSP_production | kilogram | process | TSP_DB | TSP transport dry | 1 | unit | technosphere
TSP_DB | TSP_production | TSP_production | kilogram | process | ecoinvent 3.6 conseq | 4205702b7b6f70bd810baa24ba48e86a | 0.004 | kilogram | technosphere | market for wax, lost-wax casting [GLO]
TSP_DB | TSP_production | TSP_production | megajoule | process | ecoinvent 3.6 conseq | 4e09f47a84a8509a4ae7d7e926904eeb | 0.673 | megajoule | technosphere | Recycelt aus anderen Prozessen bzw. market group for heat, district or industrial, natural gas [RER]
TSP_DB | TSP_production | TSP_production | kilogram | biosphere | biosphere3 | 295c9740-6fdb-4676-9eb8-15e3786f713d | 0.00026 | kilogram | biosphere | Particulates, > 2.5 ?m, and < 10 ?m [air/non-urban air or from high stacks]
TSP_DB | TSP_production | TSP_production | kilogram | biosphere | biosphere3 | 8b7dc667-f04e-492c-a161-80b1482126b0 | 1.51e-05 | kilogram | biosphere | Hydrogen fluoride [air/non-urban air or from high stacks]
TSP_DB | TSP_production | TSP_production | kilogram | biosphere | biosphere3 | 7678cec7-b8e1-439d-8242-99cd452834b1 | 0.00026 | kilogram | biosphere | Particulates, > 10 ?m [air/non-urban air or from high stacks]
TSP_DB | TSP_production | TSP_production | kilogram | biosphere | biosphere3 | aa7cac3a-3625-41d4-bc54-33e2cf11ec46 | 0.00199 | kilogram | biosphere | Carbon dioxide, fossil [air/non-urban air or from high stacks]
TSP_DB | TSP_production | TSP_production | kilogram | biosphere | biosphere3 | 66f50b33-fd62-4fdd-a373-c5b0de7de00d | 0.00013 | kilogram | biosphere | Particulates, < 2.5 ?m [air/non-urban air or from high stacks]
TSP_DB | TSP_production | TSP_production | kilogram | biosphere | biosphere3 | 8c8ffaa5-84ed-4668-ba7d-80fd0f47013f | 3.25e-09 | kilogram | biosphere | Arsenic, ion [water/surface water]
TSP_DB | TSP_production | TSP_production | kilogram | biosphere | biosphere3 | af83b42f-a4e6-4457-be74-46a87798f82a | 1.47e-08 | kilogram | biosphere | Cadmium, ion [water/surface water]
TSP_DB | TSP_production | TSP_production | kilogram | biosphere | biosphere3 | e34d3da4-a3d5-41be-84b5-458afe32c990 | 7.32e-08 | kilogram | biosphere | Chromium, ion [water/surface water]
TSP_DB | TSP_production | TSP_production | kilogram | biosphere | biosphere3 | 6d9550e2-e670-44c1-bad8-c0c4975ffca7 | 0 | kilogram | biosphere | Copper, ion [water/surface water]
TSP_DB | TSP_production | TSP_production | kilogram | biosphere | biosphere3 | b3ebdcc3-c588-4997-95d2-9785b26b34e1 | 1.86e-09 | kilogram | biosphere | Lead [water/surface water]
TSP_DB | TSP_production | TSP_production | kilogram | biosphere | biosphere3 | 9798359e-a3ee-4362-a038-23a188582c6e | 1.99e-08 | kilogram | biosphere | Nickel, ion [water/surface water]
TSP_DB | TSP_production | TSP_production | kilogram | biosphere | biosphere3 | 1727b41d-377e-43cd-bc01-9eaba946eccb | 0.000418 | kilogram | biosphere | Phosphate [water/surface water]
TSP_DB | TSP_production | TSP_production | kilogram | biosphere | biosphere3 | 541b633c-17a3-4047-bce6-0c0e4fdb7c10 | 0 | kilogram | biosphere | Zinc, ion [water/surface water]
TSP_DB | TSP raw P dry | TSP raw P dry | kilogram | process | TSP_DB | TSP raw P dry | 1 | kilogram | production
TSP_DB | TSP raw P dry | TSP raw P dry | MJ | process | ecoinvent 3.6 conseq | f8f57a688c94a33f3d7641f094363a2f | 0.0396 | MJ | technosphere | market for diesel. burned in building machine [GLO]
TSP_DB | TSP raw P dry | TSP raw P dry | kWh | process | ecoinvent 3.6 conseq | 1fd9f7bb9eb65a8fb719cce5c3969bd6 | 0.079 | kWh | technosphere | market group for electricity. medium voltage [ENTSO-E]
TSP_DB | TSP raw P dry | TSP raw P dry | kilogram | process | ecoinvent 3.6 conseq | b4919aaf8aa36a06a8efe6e7d73ec0f1 | 0.000555 | kilogram | technosphere | market for ethylenediamine [GLO]
TSP_DB | TSP raw P dry | TSP raw P dry | kilogram | process | ecoinvent 3.6 conseq | 64a7a081f352bd3326eeb62c38ab0a49 | 0 | kilogram | technosphere | market for chemical factory. organics [GLO]
TSP_DB | TSP raw P dry | TSP raw P dry | kilogram | process | ecoinvent 3.6 conseq | 2492fb46b11da63752dd38e90fa74b54 | 0.00216 | kilogram | technosphere | market for light fuel oil [Europe without Switzerland]
TSP_DB | TSP raw P dry | TSP raw P dry | kilogram | process | ecoinvent 3.6 conseq | 655f4680e6a3a4a2c9758e94479e9479 | 0.000445 | kilogram | technosphere | market for sodium silicate. spray powder. 80 % [GLO]
TSP_DB | TSP raw P dry | TSP raw P dry | kilogram | process | ecoinvent 3.6 conseq | 39192c1fa023cede88f547cf26e0f1d4 | 0.00145 | kilogram | technosphere | market for palm kernel oil. crude [GLO]
TSP_DB | TSP raw P dry | TSP raw P dry | kilogram | process | ecoinvent 3.6 conseq | 5103983ce6d07681678429b2130a5ef9 | 0.00145 | kilogram | technosphere | market for soda ash. light. crystalline. heptahydrate [GLO]
TSP_DB | TSP raw P dry | TSP raw P dry | square meter-year | biosphere | biosphere3 | 4b6b9b76-3199-4bd0-b11d-f8f2efbeac4e | 0.000422 | square meter-year | biosphere | Occupation. construction site [natural resource/land]
TSP_DB | TSP raw P dry | TSP raw P dry | square meter-year | biosphere | biosphere3 | 379ba5c9-5c3a-43d0-8e2d-605ad9c39e46 | 0.00551 | square meter-year | biosphere | Occupation. mineral extraction site [natural resource/land]
TSP_DB | TSP raw P dry | TSP raw P dry | square meter | biosphere | biosphere3 | 4624deff-2016-41d4-b2bf-3db8dab88779 | 0.000439 | square meter | biosphere | Transformation. to industrial area [natural resource/land]
TSP_DB | TSP raw P dry | TSP raw P dry | square meter | biosphere | biosphere3 | 512a5356-8059-4772-a43f-42e3c4f3d299 | 0.00033 | square meter | biosphere | Transformation. to unspecified [natural resource/land]
TSP_DB | TSP raw P dry | TSP raw P dry | square meter | biosphere | biosphere3 | bba9f623-5919-4ef3-b98d-c94af1553179 | 0.00011 | square meter | biosphere | Transformation. to forest. unspecified [natural resource/land]
TSP_DB | TSP raw P dry | TSP raw P dry | square meter | biosphere | biosphere3 | b6dcefd8-3848-4338-9c3e-fe6e91f20937 | 0.000439 | square meter | biosphere | Transformation. from industrial area [natural resource/land]
TSP_DB | TSP raw P dry | TSP raw P dry | square meter | biosphere | biosphere3 | 0930b6b8-d9c6-4462-966f-ac7495b63bed | 0.000439 | square meter | biosphere | Transformation. from forest. unspecified [natural resource/land]
TSP_DB | TSP raw P dry | TSP raw P dry | kilogram | biosphere | biosphere3 | e5fadc0b-1d79-4604-ac32-fd3321f27933 | 0.0493 | kilogram | biosphere | Fluorine. 4.5% in apatite. 1% in crude ore. in ground [natural resource/in ground]
TSP_DB | TSP raw P dry | TSP raw P dry | kilogram | biosphere | biosphere3 | a64e65fe-3c33-44f1-bd2d-ab7fac07653f | 0.197 | kilogram | biosphere | Phosphorus. 18% in apatite. 12% in crude ore. in ground [natural re-source/in ground]
TSP_DB | TSP raw P dry | TSP raw P dry | cubic meter | biosphere | biosphere3 | 67c40aae-d403-464d-9649-c12695e43ad8 | 0.00212 | cubic meter | biosphere | Water. well. in ground [natural resource/in water]
TSP_DB | TSP raw P dry | TSP raw P dry | kilo Becquerel | biosphere | biosphere3 | e8783a01-d3f5-4c08-b7b0-12af0f33c20d | 0.00108 | kilo Becquerel | biosphere | Lead-210 [air/non-urban air or from high stacks]
TSP_DB | TSP raw P dry | TSP raw P dry | kilogram | biosphere | biosphere3 | 295c9740-6fdb-4676-9eb8-15e3786f713d | 0.000337 | kilogram | biosphere | Particulates. > 2.5 ?m. and < 10 ?m [air/non-urban air or from high stacks]
TSP_DB | TSP raw P dry | TSP raw P dry | kilogram | biosphere | biosphere3 | 7678cec7-b8e1-439d-8242-99cd452834b1 | 0.000647 | kilogram | biosphere | Particulates. > 10 ?m [air/non-urban air or from high stacks]
TSP_DB | TSP raw P dry | TSP raw P dry | kilo Becquerel | biosphere | biosphere3 | 44dd80c7-9960-4881-8431-939509b81f53 | 0.00108 | kilo Becquerel | biosphere | Polonium-210 [air/non-urban air or from high stacks]
TSP_DB | TSP raw P dry | TSP raw P dry | kilo Becquerel | biosphere | biosphere3 | d1679eda-eac2-4be4-876f-3be480c53dc4 | 0.00192 | kilo Becquerel | biosphere | Radium-226 [air/non-urban air or from high stacks]
TSP_DB | TSP raw P dry | TSP raw P dry | kilo Becquerel | biosphere | biosphere3 | 4eb24f81-0468-4b92-bae3-8b12dfc90438 | 0.0018 | kilo Becquerel | biosphere | Thorium-230 [air/non-urban air or from high stacks]
TSP_DB | TSP raw P dry | TSP raw P dry | kilo Becquerel | biosphere | biosphere3 | 4c54be62-05f1-4201-940d-f161537be704 | 0.00192 | kilo Becquerel | biosphere | Thorium-232 [air/non-urban air or from high stacks]
TSP_DB | TSP raw P dry | TSP raw P dry | kilogram | biosphere | biosphere3 | 66f50b33-fd62-4fdd-a373-c5b0de7de00d | 0.000168 | kilogram | biosphere | Particulates. < 2.5 ?m [air/non-urban air or from high stacks]
TSP_DB | TSP raw P dry | TSP raw P dry | kilo Becquerel | biosphere | biosphere3 | ac98d2a4-4985-49f9-b4e2-fc896ef145b6 | 0.0018 | kilo Becquerel | biosphere | Uranium-234 [air/non-urban air or from high stacks]
TSP_DB | TSP raw P dry | TSP raw P dry | kilo Becquerel | biosphere | biosphere3 | e6aafd63-a6d5-41f7-9b82-45f791c7037c | 0.0018 | kilo Becquerel | biosphere | Uranium-238 [air/non-urban air or from high stacks]
TSP_DB | TSP raw P dry | TSP raw P dry | cubic meter | biosphere | biosphere3 | 075e433b-4be4-448e-9510-9a5029c1ce94 | 0.000495 | cubic meter | biosphere | Water [air/unspecified]
TSP_DB | TSP raw P dry | TSP raw P dry | kilogram | biosphere | biosphere3 | 3844f446-ded5-4727-8421-17a00ef4eba7 | 4.71e-05 | kilogram | biosphere | Suspended solids. unspecified [water/surface water]
TSP_DB | TSP raw P dry | TSP raw P dry | kilogram | biosphere | biosphere3 | 70d467b6-115e-43c5-add2-441de9411348 | 0.00014 | kilogram | biosphere | BOD5. Biological Oxygen Demand [water/surface water]
TSP_DB | TSP raw P dry | TSP raw P dry | kilogram | biosphere | biosphere3 | fc0b5c85-3b49-42c2-a3fd-db7e57b696e3 | 0.00014 | kilogram | biosphere | COD. Chemical Oxygen Demand [water/surface water]
TSP_DB | TSP raw P dry | TSP raw P dry | kilogram | biosphere | biosphere3 | 960c0f37-f34c-4fc1-b77c-22d8b35fd8d5 | 1.03e-07 | kilogram | biosphere | DOC. Dissolved Organic Carbon [water/surface water]
TSP_DB | TSP raw P dry | TSP raw P dry | kilogram | biosphere | biosphere3 | 00d2fef1-e4d4-4a16-8e81-b8cc514e4c25 | 9.38e-06 | kilogram | biosphere | Fluoride [water/surface water]
TSP_DB | TSP raw P dry | TSP raw P dry | kilogram | biosphere | biosphere3 | 1727b41d-377e-43cd-bc01-9eaba946eccb | 5.79e-05 | kilogram | biosphere | Phosphate [water/surface water]
TSP_DB | TSP raw P dry | TSP raw P dry | kilo Becquerel | biosphere | biosphere3 | 43b60c00-8156-49a1-9a9d-f68ccca0d000 | 0.000914 | kilo Becquerel | biosphere | Radioactive species. alpha emitters [water/surface water]
TSP_DB | TSP raw P dry | TSP raw P dry | kilogram | biosphere | biosphere3 | ae70ca6c-807a-482b-9ddc-e449b4893fe3 | 7.32e-06 | kilogram | biosphere | Nitrogen [water/surface water]
TSP_DB | TSP raw P dry | TSP raw P dry | kilogram | biosphere | biosphere3 | 37d35fd0-7f07-4b9b-92eb-de3c27050172 | 0.000622 | kilogram | biosphere | Sulfate [water/surface water]
TSP_DB | TSP raw P dry | TSP raw P dry | kilogram | biosphere | biosphere3 | f65558fb-61a1-4e48-b4f2-60d62f14b085 | 3.77e-05 | kilogram | biosphere | TOC. Total Organic Carbon [water/surface water]
TSP_DB | TSP raw P dry | TSP raw P dry | kilogram | biosphere | biosphere3 | bb33742a-c5d5-4607-805f-13e4d3a155fd | 1.13e-07 | kilogram | biosphere | Toluene [water/surface water]
TSP_DB | TSP raw P dry | TSP raw P dry | cubic meter | biosphere | biosphere3 | 2404b41a-2eed-4e9d-8ab6-783946fdf5d6 | 0.0014 | cubic meter | biosphere | Water [water/unspecified]
TSP_DB | TSP raw P dry | TSP raw P dry | kilogram | biosphere | biosphere3 | e9bf9e2d-4bd1-4679-86ff-e34f6b750ea0 | 0.000739 | kilogram | biosphere | Oils. unspecified [soil/industrial]
TSP_DB | TSP acid mix | TSP acid mix | kilogram | process | TSP_DB | TSP acid mix | 100 | kilogram | production
TSP_DB | TSP acid mix | TSP acid mix | kilogram | process | TSP_DB | TSP H2SO4 | 55 | kilogram | technosphere | H2SO4
TSP_DB | TSP acid mix | TSP acid mix | kilogram | process | ecoinvent 3.6 conseq | ff1a5d34b466e343b109c37184e34496 | 4 | kilogram | technosphere | primary zinc production from concentrate [RoW]
TSP_DB | TSP acid mix | TSP acid mix | kilogram | process | ecoinvent 3.6 conseq | ac350737ec7cc9ce8aeef56da41c13b8 | 4 | kilogram | technosphere | primary zinc production from concentrate [CA-QC]
TSP_DB | TSP acid mix | TSP acid mix | kilogram | process | ecoinvent 3.6 conseq | c6bfdecc8a591503d84e06acc2509076 | 2.5 | kilogram | technosphere | nickel mine operation. sulfidic ore [GLO]
TSP_DB | TSP acid mix | TSP acid mix | kilogram | process | ecoinvent 3.6 conseq | 5054c965f756d57d54612f6559237538 | 2.5 | kilogram | technosphere | smelting and refining of nickel ore [GLO]
TSP_DB | TSP acid mix | TSP acid mix | kilogram | process | ecoinvent 3.6 conseq | 7c4c00912bd9817124ab1429127125e2 | 3 | kilogram | technosphere | copper production. solvent-extraction electro-winning [GLO]
TSP_DB | TSP acid mix | TSP acid mix | kilogram | process | ecoinvent 3.6 conseq | ff9498220aa366ab52d7da034f4f32be | 3 | kilogram | technosphere | primary lead production from concentrate [GLO]
TSP_DB | TSP acid mix | TSP acid mix | kilogram | process | ecoinvent 3.6 conseq | ec1fce0c6f5e57a5bf275d8d73a0e704 | 1 | kilogram | technosphere | viscose production [GLO]
TSP_DB | TSP H2SO4 | TSP H2SO4 | kilogram | process | TSP_DB | TSP H2SO4 | 1 | kilogram | production
TSP_DB | TSP H2SO4 | TSP H2SO4 | kilogram | process | ecoinvent 3.6 conseq | f79b3027300007bec7de43ccc726f6b1 | 0.00153 | kilogram | technosphere | treatment of municipal solid waste. sanitary landfill [RoW]
TSP_DB | TSP H2SO4 | TSP H2SO4 | kilogram | process | ecoinvent 3.6 conseq | eb6161a022e00d3b0fbcd9bccbd8f6e5 | 0.33 | kilogram | technosphere | market for sulfur [GLO]
TSP_DB | TSP H2SO4 | TSP H2SO4 | kWh | process | ecoinvent 3.6 conseq | 1fd9f7bb9eb65a8fb719cce5c3969bd6 | 0.037 | kWh | technosphere | market group for electricity. medium voltage [ENTSO-E]
TSP_DB | TSP H2SO4 | TSP H2SO4 | unit | process | ecoinvent 3.6 conseq | 64a7a081f352bd3326eeb62c38ab0a49 | 4e-11 | unit | technosphere | market for chemical factory. organics [GLO]
TSP_DB | TSP H2SO4 | TSP H2SO4 | cubic meter | biosphere | biosphere3 | 831f249e-53f2-49cf-a93c-7cee105f048e | 0.000615 | cubic meter | biosphere | Water. unspecified natural origin [natural resource/in water]
TSP_DB | TSP H2SO4 | TSP H2SO4 | cubic meter | biosphere | biosphere3 | fc1c42ce-a759-49fa-b987-f1ec5e503db1 | 0.102 | cubic meter | biosphere | Water. cooling. unspecified natural origin [natural resource/in water]
TSP_DB | TSP H2SO4 | TSP H2SO4 | kilogram | biosphere | biosphere3 | 78c3efe4-421c-4d30-82e4-b97ac5124993 | 0.00877 | kilogram | biosphere | Sulfur dioxide [air/non-urban air or from high stacks]
TSP_DB | TSP H2SO4 | TSP H2SO4 | kilogram | biosphere | biosphere3 | 48430c70-95e0-4036-9854-72cc772ac8b2 | 0.000375 | kilogram | biosphere | Sulfur trioxide [air/non-urban air or from high stacks]
TSP_DB | TSP H2SO4 | TSP H2SO4 | kilogram | biosphere | biosphere3 | 77357947-ccc5-438e-9996-95e65e1e1bce | 0.00075 | kilogram | biosphere | Nitrogen oxides [air/non-urban air or from high stacks]
TSP_DB | TSP H2SO4 | TSP H2SO4 | kilogram | biosphere | biosphere3 | 006aa3f7-59ba-450f-aa45-a2b2d1752647 | 0.00648 | kilogram | biosphere | Sulfate [air/non-urban air or from high stacks]
TSP_DB | TSP H2SO4 | TSP H2SO4 | cubic meter | biosphere | biosphere3 | 075e433b-4be4-448e-9510-9a5029c1ce94 | 0.0395 | cubic meter | biosphere | Water [air/unspecified]
TSP_DB | TSP H2SO4 | TSP H2SO4 | kilogram | biosphere | biosphere3 | 3844f446-ded5-4727-8421-17a00ef4eba7 | 0.0015 | kilogram | biosphere | Suspended solids. unspecified [water/surface water]
TSP_DB | TSP H2SO4 | TSP H2SO4 | kilogram | biosphere | biosphere3 | cfecebe1-1e13-458d-85bc-d40a9f934927 | 0.0015 | kilogram | biosphere | Dissolved solids [water/surface water]
TSP_DB | TSP H2SO4 | TSP H2SO4 | kilogram | biosphere | biosphere3 | 37d35fd0-7f07-4b9b-92eb-de3c27050172 | 0.0006 | kilogram | biosphere | Sulfate [water/surface water]
TSP_DB | TSP H2SO4 | TSP H2SO4 | cubic meter | biosphere | biosphere3 | 2404b41a-2eed-4e9d-8ab6-783946fdf5d6 | 0.0626 | cubic meter | biosphere | Water [water/unspecified]
TSP_DB | TSP transport dry | TSP transport dry | unit | process | TSP_DB | TSP transport dry | 1 | unit | production
TSP_DB | TSP transport dry | TSP transport dry | t kilometer | process | ecoinvent 3.6 conseq | 0b742754f047a6a8276a0f91c812c193 | 2.2 | t kilometer | technosphere | isreal - ship (open)
TSP_DB | TSP transport dry | TSP transport dry | t kilometer | process | ecoinvent 3.6 conseq | 0b742754f047a6a8276a0f91c812c193 | 0.32 | t kilometer | technosphere | morocco/belgium ship (open)
TSP_DB | TSP transport dry | TSP transport dry | t kilometer | process | ecoinvent 3.6 conseq | 0b742754f047a6a8276a0f91c812c193 | 0.84 | t kilometer | technosphere | senegal/belgium - ship (open)
TSP_DB | TSP_HM | TSP_HM | unit | process | TSP_DB | TSP_HM | 1 | unit | production
TSP_DB | TSP_HM | TSP_HM | kilogram | biosphere | biosphere3 | e429b852-e421-4fcb-8a9b-b0241863bfb2 | 2e-08 | kilogram | biosphere | Cd, soil agricultural
TSP_DB | TSP_HM | TSP_HM | kilogram | biosphere | biosphere3 | 7e66a41c-d311-4949-bdd8-eef09cdcfa47 | 2.1e-08 | kilogram | biosphere | Cu, soil agricultura
TSP_DB | TSP_HM | TSP_HM | kilogram | biosphere | biosphere3 | b4580545-243d-48d2-a3a0-2633a4f46fb1 | 4.82e-08 | kilogram | biosphere | Ni, soil, agricultural
TSP_DB | TSP_HM | TSP_HM | kilogram | biosphere | biosphere3 | 4010918f-7fd0-4925-8fbb-8fd7a44a806c | 1.24e-08 | kilogram | biosphere | Pb, soil, agricultural
TSP_DB | TSP_HM | TSP_HM | kilogram | biosphere | biosphere3 | 84aa799e-9d98-4d34-85e0-516d28ab1be9 | 5.98e-08 | kilogram | biosphere | Zn, soil, agricultural